## 구매리스트
smartGuard
작성일: 230327
Qty | Ref Des | Value | Package | ICs | Description
1 | R2, R24 | 2K (5%) | 0402 | Resistor | Chip Resistors
1 | D1 | RED LED | 0603 | Diode | light-emitting diode: Red
3 | C1, C3, C21 | 22 uF/10V (20%) | 0603 | Capacitor | Ceramic Capacitor
1 | U2 | AMS1117-3.3 | SOT-223 | Power ICs | LDO, 5V/3.3V, 1A, SOT-223
1 | D2 | ESP-WROOM-32 | ESP32_MODULE | Module | ESP32-WROOM-32D (32 Mbit)
8 10 | R11, R21, R22, R23, R?, R?, R?, R?, R?, R? | 10K (5%) | 0402 | Resistor | Chip Resistors
8 | C9, C22, C14, C15, C19, C?, C?, C? | 0.1 uF/50V (10%) | 0402 | Capacitor | Ceramic Capacitor
2 | SW1, SW2 | SW push button | Tact Switch | Tact Switch | reset button, 2-pin, 3x4x2, SMT
2 | J2, J3 | CON19X1_2P54 | CON19_2P54 | Connector | Male PCB Single Row Straight Header Connector, 2.54 mm Pitch, 19 Pins
1 | J1 | Micro USB Type B Female 5 Pin DIP | USB_5P | Connector | Micro USB
1 | D3 | BAT760-7 | SOD323 | Diode | Schottky Diode,Vrrm=30V, Vr=21V, I=1A, IFSM=5.5A
3 | D4, D5, D6 | LESD5D5.0CT1G | SOD-523 | Diode | ESD, TVS Diode, 5V
2 | R17, R18 | 0R (5%) | 0402 | Resistor | Chip Resistors
2 | Q1, Q2 | S8050 | SOT-23-3 | Transistor | Transistor
1 | U1 | CP2102N-A01-GQFN28 | CP2102_QFN_28P | Interface ICs | USB-to-UART,USB2.0 full speed, data rate up to 3M baud
1 2 | C20, C? | 4.7 uF/6.3V (10%) | 0402 | Capacitor | Ceramic Capacitor
1 | R25 | 22.1K (5%) | 0402 | Resistor | Chip Resistors
1 | R26 | 47.5K (5%) | 0402 | Resistor | Chip Resistors
1 | C? | 10 uF/50V (10%) | 0402 | Capacitor | Ceramic Capacitor
1 | U? | MIC5205-3.3BM5 | SOT-223 | Power Ics | LDO, 5V/3.3V, 1A, SOT-223
2 | U?, U? | BSS138 |  | FET | FET for I2C Signal Level Shift (3.3V 직접 입력하므로 5V Pull-up 불필요)
1 | C? | 0.01 uF/50V (10%) | 0402 | Capacitor | Ceramic Capacitor
1 | C? | 2200 pF/50V (10%) | CAP | Capacitor | Ceramic Capacitor
1 | U? | MPU6050 | MPU Module | Module | IMU Sensor